## People
name | email | company | role
Raj Mehta | raj@clientco.com | Clientco | Mechanical Engineer
Sanjay K. | sanjay@yourco.com | Yourco
Priya N. | priya@yourco.com | Yourco
Amit Shah | amit@clientco.com | Clientco

## Specifications
Category | Raw Match | Value | Unit | Context | Mentioned By | Date | Source
Dimensions | 42mm | 42 | mm | We estimate around 42mm bore size. | Raj Mehta | Mar 03 | email_001_enquiry.eml
Torque | 450 Nm | 450 | Nm | Rated torque: 450 Nm Input speed: 1450 RPM Output speed: approximately 120 RPM Motor power: 7.5 kW Ambient temperature: 55�C max IP rating: IP55 | Raj Mehta | Mar 03 | email_001_enquiry.eml
Speed/RPM | 1450 RPM | 1450 | RPM | Rated torque: 450 Nm Input speed: 1450 RPM Output speed: approximately 120 RPM Motor power: 7.5 kW Ambient temperature: 55�C max IP rating: IP55 | Raj Mehta | Mar 03 | email_001_enquiry.eml
Speed/RPM | 120 RPM | 120 | RPM | Rated torque: 450 Nm Input speed: 1450 RPM Output speed: approximately 120 RPM Motor power: 7.5 kW Ambient temperature: 55�C max IP rating: IP55 | Raj Mehta | Mar 03 | email_001_enquiry.eml
Power | 7.5 kW | 7.5 | kW | Rated torque: 450 Nm Input speed: 1450 RPM Output speed: approximately 120 RPM Motor power: 7.5 kW Ambient temperature: 55�C max IP rating: IP55 | Raj Mehta | Mar 03 | email_001_enquiry.eml
Standards | IP55 | IP55 |  | Rated torque: 450 Nm Input speed: 1450 RPM Output speed: approximately 120 RPM Motor power: 7.5 kW Ambient temperature: 55�C max IP rating: IP55 | Raj Mehta | Mar 03 | email_001_enquiry.eml
Standards | IS 325 | IS 325 |  | The gearbox should comply with IS 325 standard. | Raj Mehta | Mar 03 | email_001_enquiry.eml
Standards | EN8 | EN8 |  | Material for the housing should be cast iron and the gears should be in EN8 or equivalent hardened steel. | Raj Mehta | Mar 03 | email_001_enquiry.eml
IP Rating | IP55 | IP55 |  | Rated torque: 450 Nm Input speed: 1450 RPM Output speed: approximately 120 RPM Motor power: 7.5 kW Ambient temperature: 55�C max IP rating: IP55 | Raj Mehta | Mar 03 | email_001_enquiry.eml
Material | EN8 | EN8 |  | Material for the housing should be cast iron and the gears should be in EN8 or equivalent hardened steel. | Raj Mehta | Mar 03 | email_001_enquiry.eml
Material | cast iron | cast iron |  | Material for the housing should be cast iron and the gears should be in EN8 or equivalent hardened steel. | Raj Mehta | Mar 03 | email_001_enquiry.eml
Material | hardened | hardened |  | Material for the housing should be cast iron and the gears should be in EN8 or equivalent hardened steel. | Raj Mehta | Mar 03 | email_001_enquiry.eml
Dimensions | 42mm | 42 | mm | The 42mm shaft diameter \u2014 is this for the input or output shaft? | Sanjay K. | Mar 04 | email_002_response.eml
Torque | 500 Nm | 500 | Nm | We have a standard model HG-450 that delivers 500 Nm rated torque at 1450 RPM input. | Sanjay K. | Mar 04 | email_002_response.eml
Speed/RPM | 1450 RPM | 1450 | RPM | We have a standard model HG-450 that delivers 500 Nm rated torque at 1450 RPM input. | Sanjay K. | Mar 04 | email_002_response.eml
Weight/Mass | 85 kg | 85 | kg | Weight is approximately 85 kg. | Sanjay K. | Mar 04 | email_002_response.eml
Dimensions | 42mm | 42 | mm | The 42mm is the output shaft diameter. | Raj Mehta | Mar 05 | email_003_additional_specs.eml
Dimensions | 28mm | 28 | mm | Input shaft is 28mm. | Raj Mehta | Mar 05 | email_003_additional_specs.eml
Dimensions | 1.5 m | 1.5 | m | Service factor is 1.5 minimum. | Raj Mehta | Mar 05 | email_003_additional_specs.eml
Dimensions | 0.05mm | 0.05 | mm | Some additional specifications: - Shaft tolerance: �0.05mm - Coupling type: flexible jaw coupling - Bolt size for mounting: M16 � 1.5 - Operating pressure for lubrication system: 2.5 bar - Voltage for motor: 415 VAC, 3-phase - Current draw: 15 A at full load | Raj Mehta | Mar 05 | email_003_additional_specs.eml
Pressure | 2.5 bar | 2.5 | bar | Some additional specifications: - Shaft tolerance: �0.05mm - Coupling type: flexible jaw coupling - Bolt size for mounting: M16 � 1.5 - Operating pressure for lubrication system: 2.5 bar - Voltage for motor: 415 VAC, 3-phase - Current draw: 15 A at full load | Raj Mehta | Mar 05 | email_003_additional_specs.eml
Voltage | 415 VAC | 415 | VAC | Some additional specifications: - Shaft tolerance: �0.05mm - Coupling type: flexible jaw coupling - Bolt size for mounting: M16 � 1.5 - Operating pressure for lubrication system: 2.5 bar - Voltage for motor: 415 VAC, 3-phase - Current draw: 15 A at full load | Raj Mehta | Mar 05 | email_003_additional_specs.eml
Current | 15 A | 15 | A | Some additional specifications: - Shaft tolerance: �0.05mm - Coupling type: flexible jaw coupling - Bolt size for mounting: M16 � 1.5 - Operating pressure for lubrication system: 2.5 bar - Voltage for motor: 415 VAC, 3-phase - Current draw: 15 A at full load | Raj Mehta | Mar 05 | email_003_additional_specs.eml
Thread/Bolt | M16 | M16 |  | Some additional specifications: - Shaft tolerance: �0.05mm - Coupling type: flexible jaw coupling - Bolt size for mounting: M16 � 1.5 - Operating pressure for lubrication system: 2.5 bar - Voltage for motor: 415 VAC, 3-phase - Current draw: 15 A at full load | Raj Mehta | Mar 05 | email_003_additional_specs.eml
Standards | is 28 | is 28 |  | Input shaft is 28mm. | Raj Mehta | Mar 05 | email_003_additional_specs.eml
Standards | is 1 | is 1 |  | Service factor is 1.5 minimum. | Raj Mehta | Mar 05 | email_003_additional_specs.eml
Standards | EN8 | EN8 |  | Can you confirm if the shaft needs to be stainless or EN8 will work? | Raj Mehta | Mar 05 | email_003_additional_specs.eml
Material | EN8 | EN8 |  | Can you confirm if the shaft needs to be stainless or EN8 will work? | Raj Mehta | Mar 05 | email_003_additional_specs.eml
Dimensions | 450 m | 450 | m | Torque: 450 Nm at output \u2014 our HG-450 model handles this with 10% margin. | Priya N. | Mar 07 | email_004_engineering_review.eml
Dimensions | 42mm | 42 | mm | Shaft: 42mm output, 28mm input \u2014 standard sizes, no issue. | Priya N. | Mar 07 | email_004_engineering_review.eml
Dimensions | 28mm | 28 | mm | Shaft: 42mm output, 28mm input \u2014 standard sizes, no issue. | Priya N. | Mar 07 | email_004_engineering_review.eml
Dimensions | 0.05mm | 0.05 | mm | Tolerance �0.05mm on output shaft \u2014 achievable with our CNC grinding process. | Priya N. | Mar 07 | email_004_engineering_review.eml
Dimensions | 580mm | 580 | mm | I will prepare the GA drawing with dimensions 580mm � 420mm � 380mm (L�W�H). | Priya N. | Mar 07 | email_004_engineering_review.eml
Dimensions | 420mm | 420 | mm | I will prepare the GA drawing with dimensions 580mm � 420mm � 380mm (L�W�H). | Priya N. | Mar 07 | email_004_engineering_review.eml
Dimensions | 380mm | 380 | mm | I will prepare the GA drawing with dimensions 580mm � 420mm � 380mm (L�W�H). | Priya N. | Mar 07 | email_004_engineering_review.eml
Torque | 450 Nm | 450 | Nm | Torque: 450 Nm at output \u2014 our HG-450 model handles this with 10% margin. | Priya N. | Mar 07 | email_004_engineering_review.eml
Weight/Mass | 260 g | 260 | g | Material recommendation: - Housing: Cast iron (FG260 grade) - Gears: EN8 with case hardening to 58 HRC - Output shaft: EN19 (better fatigue strength than EN8 for this application) | Priya N. | Mar 07 | email_004_engineering_review.eml
Weight/Mass | 92 kg | 92 | kg | Weight of complete assembly: 92 kg (with oil fill). | Priya N. | Mar 07 | email_004_engineering_review.eml
Thread/Bolt | M16 | M16 |  | Mounting: Flange B5 with M16 bolts \u2014 confirmed. | Priya N. | Mar 07 | email_004_engineering_review.eml
Standards | EN8 | EN8 |  | Material recommendation: - Housing: Cast iron (FG260 grade) - Gears: EN8 with case hardening to 58 HRC - Output shaft: EN19 (better fatigue strength than EN8 for this application) | Priya N. | Mar 07 | email_004_engineering_review.eml
Standards | EN19 | EN19 |  | Material recommendation: - Housing: Cast iron (FG260 grade) - Gears: EN8 with case hardening to 58 HRC - Output shaft: EN19 (better fatigue strength than EN8 for this application) | Priya N. | Mar 07 | email_004_engineering_review.eml
Standards | IP55 | IP55 |  | Regarding the IP55 protection, we will use double lip seals and a breather valve. | Priya N. | Mar 07 | email_004_engineering_review.eml
IP Rating | IP55 | IP55 |  | Regarding the IP55 protection, we will use double lip seals and a breather valve. | Priya N. | Mar 07 | email_004_engineering_review.eml
Efficiency Class | IE2 | IE2 |  | TBD - efficiency class IE2 or IE3. | Priya N. | Mar 07 | email_004_engineering_review.eml
Efficiency Class | IE3 | IE3 |  | TBD - efficiency class IE2 or IE3. | Priya N. | Mar 07 | email_004_engineering_review.eml
Material | EN8 | EN8 |  | Material recommendation: - Housing: Cast iron (FG260 grade) - Gears: EN8 with case hardening to 58 HRC - Output shaft: EN19 (better fatigue strength than EN8 for this application) | Priya N. | Mar 07 | email_004_engineering_review.eml
Material | EN19 | EN19 |  | Material recommendation: - Housing: Cast iron (FG260 grade) - Gears: EN8 with case hardening to 58 HRC - Output shaft: EN19 (better fatigue strength than EN8 for this application) | Priya N. | Mar 07 | email_004_engineering_review.eml
Material | cast iron | cast iron |  | Material recommendation: - Housing: Cast iron (FG260 grade) - Gears: EN8 with case hardening to 58 HRC - Output shaft: EN19 (better fatigue strength than EN8 for this application) | Priya N. | Mar 07 | email_004_engineering_review.eml
Dimensions | 3 m | 3 | m | Our plant standard requires IE3 minimum per IS 12615. | Raj Mehta | Mar 09 | email_005_final_confirmation.eml
Torque | 450 Nm | 450 | Nm | Gearbox Requirement - 450 Nm Torque | Raj Mehta | Mar 09 | email_005_final_confirmation.eml
Standards | IS 12615 | IS 12615 |  | Our plant standard requires IE3 minimum per IS 12615. | Raj Mehta | Mar 09 | email_005_final_confirmation.eml
Standards | EN19 | EN19 |  | Material: EN19 for the shaft is acceptable. | Raj Mehta | Mar 09 | email_005_final_confirmation.eml
Standards | is 85 | is 85 |  | Our site limit is 85 dB. | Raj Mehta | Mar 09 | email_005_final_confirmation.eml
Standards | ISO 6336 | ISO 6336 |  | One more thing \u2014 we need a test certificate as per ISO 6336 for the gears and ASTM A388 for the shaft ultrasonic testing. | Raj Mehta | Mar 09 | email_005_final_confirmation.eml
Standards | ASTM A388 | ASTM A388 |  | One more thing \u2014 we need a test certificate as per ISO 6336 for the gears and ASTM A388 for the shaft ultrasonic testing. | Raj Mehta | Mar 09 | email_005_final_confirmation.eml
Efficiency Class | IE3 | IE3 |  | Efficiency class: Go with IE3 for the motor. | Raj Mehta | Mar 09 | email_005_final_confirmation.eml
Material | EN19 | EN19 |  | Material: EN19 for the shaft is acceptable. | Raj Mehta | Mar 09 | email_005_final_confirmation.eml

## Eng Sentences
Sentence | Context | Keywords | Unresolved? | Mentioned By | Date
We need a helical gearbox for our conveyor application. | Hi Sanjay, We need a helical gearbox for our conveyor application. Here are the key requirements: | gearbox |  | Raj Mehta | Mar 03
Rated torque: 450 Nm | Here are the key requirements: Rated torque: 450 Nm Input speed: 1450 RPM | torque, rated |  | Raj Mehta | Mar 03
Input speed: 1450 RPM | Rated torque: 450 Nm Input speed: 1450 RPM Output speed: approximately 120 RPM | RPM, speed |  | Raj Mehta | Mar 03
Output speed: approximately 120 RPM | Input speed: 1450 RPM Output speed: approximately 120 RPM Motor power: 7.5 kW | RPM, speed |  | Raj Mehta | Mar 03
Motor power: 7.5 kW | Output speed: approximately 120 RPM Motor power: 7.5 kW Ambient temperature: 55�C max | power |  | Raj Mehta | Mar 03
Ambient temperature: 55�C max | Motor power: 7.5 kW Ambient temperature: 55�C max IP rating: IP55 | temperature, ambient |  | Raj Mehta | Mar 03
IP rating: IP55 | Ambient temperature: 55�C max IP rating: IP55 The gearbox should comply with IS 325 standard. | IP rating |  | Raj Mehta | Mar 03
The gearbox should comply with IS 325 standard. | IP rating: IP55 The gearbox should comply with IS 325 standard. We prefer the mounting type to be flange B5. | gearbox, standard |  | Raj Mehta | Mar 03
We prefer the mounting type to be flange B5. | The gearbox should comply with IS 325 standard. We prefer the mounting type to be flange B5. Material for the housing should be cast iron and the gears should be in EN8 or equivalent hardened steel. | mounting, flange |  | Raj Mehta | Mar 03
Material for the housing should be cast iron and the gears should be in EN8 or equivalent hardened steel. | We prefer the mounting type to be flange B5. Material for the housing should be cast iron and the gears should be in EN8 or equivalent hardened steel. Can you also confirm the shaft diameter? | material |  | Raj Mehta | Mar 03
Can you also confirm the shaft diameter? | Material for the housing should be cast iron and the gears should be in EN8 or equivalent hardened steel. Can you also confirm the shaft diameter? We estimate around 42mm bore size. | diameter, shaft | Yes | Raj Mehta | Mar 03
We estimate around 42mm bore size. | Can you also confirm the shaft diameter? We estimate around 42mm bore size. Please share your catalogue and pricing at the earliest. | bore |  | Raj Mehta | Mar 03
The 42mm shaft diameter \u2014 is this for the input or output shaft? | 1. The 42mm shaft diameter \u2014 is this for the input or output shaft? 2. | diameter, shaft | Yes | Sanjay K. | Mar 04
Do you need a hollow shaft option? | 2. Do you need a hollow shaft option? 3. | shaft | Yes | Sanjay K. | Mar 04
We have a standard model HG-450 that delivers 500 Nm rated torque at 1450 RPM input. | What is the service factor you are designing for? We have a standard model HG-450 that delivers 500 Nm rated torque at 1450 RPM input. Weight is approximately 85 kg. | torque, RPM, rated, standard |  | Sanjay K. | Mar 04
Weight is approximately 85 kg. | We have a standard model HG-450 that delivers 500 Nm rated torque at 1450 RPM input. Weight is approximately 85 kg. Operating temperature range is -10�C to 65�C. | weight |  | Sanjay K. | Mar 04
Operating temperature range is -10�C to 65�C. | Weight is approximately 85 kg. Operating temperature range is -10�C to 65�C. I will share the formal quotation by Friday. | temperature |  | Sanjay K. | Mar 04
The 42mm is the output shaft diameter. | 1. The 42mm is the output shaft diameter. Input shaft is 28mm. | diameter, shaft |  | Raj Mehta | Mar 05
Input shaft is 28mm. | The 42mm is the output shaft diameter. Input shaft is 28mm. 2. | shaft |  | Raj Mehta | Mar 05
No hollow shaft needed \u2014 solid shaft is fine. | 2. No hollow shaft needed \u2014 solid shaft is fine. 3. | shaft |  | Raj Mehta | Mar 05
- Shaft tolerance: �0.05mm | Some additional specifications: - Shaft tolerance: �0.05mm - Coupling type: flexible jaw coupling | shaft, tolerance |  | Raj Mehta | Mar 05
- Coupling type: flexible jaw coupling | - Shaft tolerance: �0.05mm - Coupling type: flexible jaw coupling - Bolt size for mounting: M16 � 1.5 | coupling |  | Raj Mehta | Mar 05
- Bolt size for mounting: M16 � 1.5 | - Coupling type: flexible jaw coupling - Bolt size for mounting: M16 � 1.5 - Operating pressure for lubrication system: 2.5 bar | mounting, bolt |  | Raj Mehta | Mar 05
- Operating pressure for lubrication system: 2.5 bar | - Bolt size for mounting: M16 � 1.5 - Operating pressure for lubrication system: 2.5 bar - Voltage for motor: 415 VAC, 3-phase | pressure, lubrication |  | Raj Mehta | Mar 05
- Voltage for motor: 415 VAC, 3-phase | - Operating pressure for lubrication system: 2.5 bar - Voltage for motor: 415 VAC, 3-phase - Current draw: 15 A at full load | voltage |  | Raj Mehta | Mar 05
- Current draw: 15 A at full load | - Voltage for motor: 415 VAC, 3-phase - Current draw: 15 A at full load Can you confirm if the shaft needs to be stainless or EN8 will work? | load, current |  | Raj Mehta | Mar 05
Can you confirm if the shaft needs to be stainless or EN8 will work? | - Current draw: 15 A at full load Can you confirm if the shaft needs to be stainless or EN8 will work? We need delivery within 6 weeks. | shaft | Yes | Raj Mehta | Mar 05
We need delivery within 6 weeks. | Can you confirm if the shaft needs to be stainless or EN8 will work? We need delivery within 6 weeks. Drawing revision to be approved before manufacturing. | delivery |  | Raj Mehta | Mar 05
Drawing revision to be approved before manufacturing. | We need delivery within 6 weeks. Drawing revision to be approved before manufacturing. | drawing, revision |  | Raj Mehta | Mar 05
Torque: 450 Nm at output \u2014 our HG-450 model handles this with 10% margin. | 1. Torque: 450 Nm at output \u2014 our HG-450 model handles this with 10% margin. 2. | torque |  | Priya N. | Mar 07
Speed ratio: 1450/120 = 12.08:1 \u2014 we will use a 12:1 ratio gearbox. | 2. Speed ratio: 1450/120 = 12.08:1 \u2014 we will use a 12:1 ratio gearbox. 3. | speed, gearbox |  | Priya N. | Mar 07
Shaft: 42mm output, 28mm input \u2014 standard sizes, no issue. | 3. Shaft: 42mm output, 28mm input \u2014 standard sizes, no issue. 4. | shaft, standard |  | Priya N. | Mar 07
Tolerance �0.05mm on output shaft \u2014 achievable with our CNC grinding process. | 4. Tolerance �0.05mm on output shaft \u2014 achievable with our CNC grinding process. 5. | shaft, tolerance |  | Priya N. | Mar 07
Mounting: Flange B5 with M16 bolts \u2014 confirmed. | 5. Mounting: Flange B5 with M16 bolts \u2014 confirmed. Material recommendation: | mounting, flange, bolt | Yes | Priya N. | Mar 07
Material recommendation: | Mounting: Flange B5 with M16 bolts \u2014 confirmed. Material recommendation: - Housing: Cast iron (FG260 grade) | material |  | Priya N. | Mar 07
- Output shaft: EN19 (better fatigue strength than EN8 for this application) | - Gears: EN8 with case hardening to 58 HRC - Output shaft: EN19 (better fatigue strength than EN8 for this application) TBD - efficiency class IE2 or IE3. | shaft |  | Priya N. | Mar 07
TBD - efficiency class IE2 or IE3. | - Output shaft: EN19 (better fatigue strength than EN8 for this application) TBD - efficiency class IE2 or IE3. Please confirm which one you need for the motor. | efficiency | Yes | Priya N. | Mar 07
Regarding the IP55 protection, we will use double lip seals and a breather valve. | Please confirm which one you need for the motor. Regarding the IP55 protection, we will use double lip seals and a breather valve. Weight of complete assembly: 92 kg (with oil fill). | seal |  | Priya N. | Mar 07
Weight of complete assembly: 92 kg (with oil fill). | Regarding the IP55 protection, we will use double lip seals and a breather valve. Weight of complete assembly: 92 kg (with oil fill). Noise level: less than 75 dB at rated speed. | weight |  | Priya N. | Mar 07
Noise level: less than 75 dB at rated speed. | Weight of complete assembly: 92 kg (with oil fill). Noise level: less than 75 dB at rated speed. I will prepare the GA drawing with dimensions 580mm � 420mm � 380mm (L�W�H). | speed, rated |  | Priya N. | Mar 07
I will prepare the GA drawing with dimensions 580mm � 420mm � 380mm (L�W�H). | Noise level: less than 75 dB at rated speed. I will prepare the GA drawing with dimensions 580mm � 420mm � 380mm (L�W�H). Expected to share by next week. | dimension, drawing |  | Priya N. | Mar 07
Please confirm the paint shade \u2014 RAL 7035 (light grey) is our standard. | Expected to share by next week. Please confirm the paint shade \u2014 RAL 7035 (light grey) is our standard. Let me know if you need a different shade. | standard | Yes | Priya N. | Mar 07
Efficiency class: Go with IE3 for the motor. | 1. Efficiency class: Go with IE3 for the motor. Our plant standard requires IE3 minimum per IS 12615. | efficiency |  | Raj Mehta | Mar 09
Our plant standard requires IE3 minimum per IS 12615. | Efficiency class: Go with IE3 for the motor. Our plant standard requires IE3 minimum per IS 12615. 2. | standard |  | Raj Mehta | Mar 09
Material: EN19 for the shaft is acceptable. | 3. Material: EN19 for the shaft is acceptable. Please ensure hardness is minimum 280 BHN. | material, shaft |  | Raj Mehta | Mar 09
Please ensure hardness is minimum 280 BHN. | Material: EN19 for the shaft is acceptable. Please ensure hardness is minimum 280 BHN. 4. | hardness |  | Raj Mehta | Mar 09
I'm adding Amit Shah (our purchase head) to this thread for the commercial discussion. | Our site limit is 85 dB. I'm adding Amit Shah (our purchase head) to this thread for the commercial discussion. One more thing \u2014 we need a test certificate as per ISO 6336 for the gears and ASTM A388 for the shaft ultrasonic testing. | thread |  | Raj Mehta | Mar 09
One more thing \u2014 we need a test certificate as per ISO 6336 for the gears and ASTM A388 for the shaft ultrasonic testing. | I'm adding Amit Shah (our purchase head) to this thread for the commercial discussion. One more thing \u2014 we need a test certificate as per ISO 6336 for the gears and ASTM A388 for the shaft ultrasonic testing. Need to check with our maintenance team if they need any special lubrication port positioning. | shaft |  | Raj Mehta | Mar 09
Need to check with our maintenance team if they need any special lubrication port positioning. | One more thing \u2014 we need a test certificate as per ISO 6336 for the gears and ASTM A388 for the shaft ultrasonic testing. Need to check with our maintenance team if they need any special lubrication port positioning. Will confirm by Wednesday. | lubrication | Yes | Raj Mehta | Mar 09
Final delivery should be within 6 weeks from drawing approval. | Will confirm by Wednesday. Final delivery should be within 6 weeks from drawing approval. Please confirm if this timeline works. | approval, delivery, drawing |  | Raj Mehta | Mar 09
Gearbox Requirement - 450 Nm Torque | Please confirm if this timeline works. Gearbox Requirement - 450 Nm Torque | torque, gearbox |  | Raj Mehta | Mar 09

## Unresolved
Sentence | Context | Trigger | Mentioned By | Date
Can you also confirm the shaft diameter? | Material for the housing should be cast iron and the gears should be in EN8 or equivalent hardened steel. Can you also confirm the shaft diameter? We estimate around 42mm bore size. | ? | Raj Mehta | Mar 03
The 42mm shaft diameter \u2014 is this for the input or output shaft? | 1. The 42mm shaft diameter \u2014 is this for the input or output shaft? 2. | ? | Sanjay K. | Mar 04
Do you need a hollow shaft option? | 2. Do you need a hollow shaft option? 3. | ? | Sanjay K. | Mar 04
What is the service factor you are designing for? | 3. What is the service factor you are designing for? We have a standard model HG-450 that delivers 500 Nm rated torque at 1450 RPM input. | ? | Sanjay K. | Mar 04
Can you confirm if the shaft needs to be stainless or EN8 will work? | - Current draw: 15 A at full load Can you confirm if the shaft needs to be stainless or EN8 will work? We need delivery within 6 weeks. | ? | Raj Mehta | Mar 05
Mounting: Flange B5 with M16 bolts \u2014 confirmed. | 5. Mounting: Flange B5 with M16 bolts \u2014 confirmed. Material recommendation: | confirm | Priya N. | Mar 07
TBD - efficiency class IE2 or IE3. | - Output shaft: EN19 (better fatigue strength than EN8 for this application) TBD - efficiency class IE2 or IE3. Please confirm which one you need for the motor. | TBD | Priya N. | Mar 07
Please confirm which one you need for the motor. | TBD - efficiency class IE2 or IE3. Please confirm which one you need for the motor. Regarding the IP55 protection, we will use double lip seals and a breather valve. | confirm | Priya N. | Mar 07
Please confirm the paint shade \u2014 RAL 7035 (light grey) is our standard. | Expected to share by next week. Please confirm the paint shade \u2014 RAL 7035 (light grey) is our standard. Let me know if you need a different shade. | confirm | Priya N. | Mar 07
Need to check with our maintenance team if they need any special lubrication port positioning. | One more thing \u2014 we need a test certificate as per ISO 6336 for the gears and ASTM A388 for the shaft ultrasonic testing. Need to check with our maintenance team if they need any special lubrication port positioning. Will confirm by Wednesday. | need to check | Raj Mehta | Mar 09
Will confirm by Wednesday. | Need to check with our maintenance team if they need any special lubrication port positioning. Will confirm by Wednesday. Final delivery should be within 6 weeks from drawing approval. | confirm | Raj Mehta | Mar 09
Please confirm if this timeline works. | Final delivery should be within 6 weeks from drawing approval. Please confirm if this timeline works. Gearbox Requirement - 450 Nm Torque | confirm | Raj Mehta | Mar 09

## Timeline
date | sentence | mentioned_by
Mar 03 | [Dimensions] 42mm | Raj Mehta
Mar 03 | [Torque] 450 Nm | Raj Mehta
Mar 03 | [Speed/RPM] 1450 RPM | Raj Mehta
Mar 03 | [Speed/RPM] 120 RPM | Raj Mehta
Mar 03 | [Power] 7.5 kW | Raj Mehta
Mar 03 | [Standards] IP55 | Raj Mehta
Mar 03 | [Standards] IS 325 | Raj Mehta
Mar 03 | [Standards] EN8 | Raj Mehta
Mar 03 | [IP Rating] IP55 | Raj Mehta
Mar 03 | [Material] EN8 | Raj Mehta
Mar 03 | [Material] cast iron | Raj Mehta
Mar 03 | [Material] hardened | Raj Mehta
Mar 03 | Can you also confirm the shaft diameter? | Raj Mehta
Mar 04 | [Dimensions] 42mm | Sanjay K.
Mar 04 | [Torque] 500 Nm | Sanjay K.
Mar 04 | [Speed/RPM] 1450 RPM | Sanjay K.
Mar 04 | [Weight/Mass] 85 kg | Sanjay K.
Mar 04 | The 42mm shaft diameter \u2014 is this for the input or output shaft? | Sanjay K.
Mar 04 | Do you need a hollow shaft option? | Sanjay K.
Mar 05 | [Dimensions] 42mm | Raj Mehta
Mar 05 | [Dimensions] 28mm | Raj Mehta
Mar 05 | [Dimensions] 1.5 m | Raj Mehta
Mar 05 | [Dimensions] 0.05mm | Raj Mehta
Mar 05 | [Pressure] 2.5 bar | Raj Mehta
Mar 05 | [Voltage] 415 VAC | Raj Mehta
Mar 05 | [Current] 15 A | Raj Mehta
Mar 05 | [Thread/Bolt] M16 | Raj Mehta
Mar 05 | [Standards] is 28 | Raj Mehta
Mar 05 | [Standards] is 1 | Raj Mehta
Mar 05 | [Standards] EN8 | Raj Mehta
Mar 05 | [Material] EN8 | Raj Mehta
Mar 05 | Can you confirm if the shaft needs to be stainless or EN8 will work? | Raj Mehta
Mar 07 | [Dimensions] 450 m | Priya N.
Mar 07 | [Dimensions] 42mm | Priya N.
Mar 07 | [Dimensions] 28mm | Priya N.
Mar 07 | [Dimensions] 0.05mm | Priya N.
Mar 07 | [Dimensions] 580mm | Priya N.
Mar 07 | [Dimensions] 420mm | Priya N.
Mar 07 | [Dimensions] 380mm | Priya N.
Mar 07 | [Torque] 450 Nm | Priya N.
Mar 07 | [Weight/Mass] 260 g | Priya N.
Mar 07 | [Weight/Mass] 92 kg | Priya N.
Mar 07 | [Thread/Bolt] M16 | Priya N.
Mar 07 | [Standards] EN8 | Priya N.
Mar 07 | [Standards] EN19 | Priya N.
Mar 07 | [Standards] IP55 | Priya N.
Mar 07 | [IP Rating] IP55 | Priya N.
Mar 07 | [Efficiency Class] IE2 | Priya N.
Mar 07 | [Efficiency Class] IE3 | Priya N.
Mar 07 | [Material] EN8 | Priya N.
Mar 07 | [Material] EN19 | Priya N.
Mar 07 | [Material] cast iron | Priya N.
Mar 07 | Mounting: Flange B5 with M16 bolts \u2014 confirmed. | Priya N.
Mar 07 | TBD - efficiency class IE2 or IE3. | Priya N.
Mar 07 | Please confirm the paint shade \u2014 RAL 7035 (light grey) is our standard. | Priya N.
Mar 09 | [Dimensions] 3 m | Raj Mehta
Mar 09 | [Torque] 450 Nm | Raj Mehta
Mar 09 | [Standards] IS 12615 | Raj Mehta
Mar 09 | [Standards] EN19 | Raj Mehta
Mar 09 | [Standards] is 85 | Raj Mehta
Mar 09 | [Standards] ISO 6336 | Raj Mehta
Mar 09 | [Standards] ASTM A388 | Raj Mehta
Mar 09 | [Efficiency Class] IE3 | Raj Mehta
Mar 09 | [Material] EN19 | Raj Mehta
Mar 09 | Need to check with our maintenance team if they need any special lubrication port positioning. | Raj Mehta